## General
Date | 2014-05-02 | start time
finish time
|  | tot time | 0:00
NVC type
Place name | Ridley wood
Number unit
Status
OS N
OS E
Notes | PE, EC. Possible in between stage 2 and 3

## Calipering
Plot size | 20X20 |  |  |  | n trees | area plot (ha) | trees/ha | basal area (m2/ha) | sd diameter
N_people | 2 |  |  |  | 4 | 0.04 | 100 | 41.3105 | 11.1831
Start
Finish
Tot time | 0:00
dbh>10cm |  |  |  | h>1.3m |  |  |  | u.m. cm
Beech | G (cm) | Oak | G | Beech | G | XX | G | Silver birch | G | mean Diam | mean H | Diam | base (°) | -tan | top (°) | tan | dist (m)
67 | 3525.6524 | [8 empty] | 72.5246 | 15.6142 | 32 | -8 | 0.14054 | 42 | 0.9004 | 15
88 | 6082.1234
70 | 3848.451
62.5 | 3067.9616
Plot size | 20X20 | area plot | 0.04 | n saplings | 10 | sapling/ha | 250
N_pers | 2
Other s. whole area
dbh<10cm |  |  |  | h>1.3 m |  |  |  | number
|  | Oak |  | Beech |  | Holly |  | Silver birch
10

## Coverage
Start
Finish
tot | 0:00
Layer (%) |  | Comments
A1
A2
B
C
Mosses
Leaf litter

## Dead wood
N_pers | 2
start
finish | [5 empty] | Stumps |  |  |  | 7 |  | 10x10
tot time | 0:00
Plot size | 20x20
Fallen dead (A) |  |  |  |  | Standing dead
trees | 2 |  |  |  | Species | Diam |  | base (°) | -tan | top (°) | tan | dist (m) | H (cm) | V (m3) | Dec
branches | low | medium |  | high |  | 14.5 |  |  | 0 |  | 0 |  | 225 | 0.026816 | 2
|  |  |  | x |  | 14.7 |  |  | 0 |  | 0 |  | 255 | 0.030915 | 2
none | [5 empty] | 27.5 |  | -11 | 0.19438 | 17 | 0.30573 | 10 | 500.111 | 0.14811 | 3 | 1.5
[6 empty] | 15.8 |  | -9 | 0.15838 | 13 | 0.23087 | 9 | 350.3274 | 0.046558 | 2
[5 empty] | sum |  |  |  | 0 |  | 0 |  |  | 0.2524
Plot size | 50x50 |  |  |  | Plot size | 10x10
u.m. cm |  |  |  |  | u.m. cm
Fallen trees (E) |  |  |  |  | Fallen br (E)
d_max | d_min | length (cm) | V (m3) | dec | diam | length (cm) | V(m3) | dec
12 | 10 | 430 | 0.040977 |  | 15 | 63 | 0.092775
46 | 10 | 780 | 0.54645 |  | 21 | 140 | 0.40409
15 | 13 | 680 | 0.10486 |  | 19.5 | 65 | 0.16177
sum |  |  | 0.69228 |  |  |  | 0.65863

## Ground vegetation
Plot size | 10x10m
N_people | 2
Start
Finish
Tot time | 0:00
Flora
|  | r | rare
|  | + | <1%
|  | 1 | 1-5%
|  | 2 | 5-25%
|  | 3 | 25-50%
|  | 4 | 50-75%
|  | 5 | 75-100%
|  | Seedling | Start
Finish
|  |  | Tot time | 0:00
|  | species | number | plot size

## Common_flora
From New Forest survey EC summer 2005
Anemone nemorosa
Agrimona agrimonoides
Brachypodium sylvaticum
Calluna vulgaris
Carex sylvatica
Cerastioum glomeratum
Deschampsia cespitosa
Deschampsia flexuosa
Digitalis purpurea
Euphorbia amygdaloides
Festuca arundinacea
Festuca rubra
Fragaria vesca
Gallium mollugo
Geranium rotundifolium
Glecoma hederacea
Hedera helix
Hyacinthoides non-scripta
Hypericum maculatum
Hypochaeris radicata
Juncus bulbosus
Juncus effusus
Lathyrus latifolius
Lamium purpureum
Luzula pilosa
Lysimachia nemorum
Melmpyrum pratense
Milium effusum
Oxalis acetosella
Poa nemoralis
Poa trivialis
Potentilla erecta
Prunella vulgaris
Ranunculus acris
Rumex acetosa
Ruscus aculeatus
Stellaria holostea
Stellaria nemorum
Vaccinium myrtillus
Veronica persica
Viola riviniana